## SoC Memory Map
SoC Memory Maps
| Base Address | Address Range | R/W | Description
| 0x00000000 | 0x00-0xFC | R/W | Data Memory
| 0x00000800 | 0x00-0x0C | R/W | Factorial Accelerator
| 0x00000900 | 0x00-0x0C | R/W | GPIO
Factorial Accelerator Memory Map
Address | Address[3:2] | R/W | Register Name | Bits | Bit Definition
0x800 | 00 | R/W | Data Input (n) | 31:4 | Unused
|  |  |  | 3:0 | Input Data, n[3:0]
0x804 | 01 | R/W | Control Unit (Go) | 31:1 | Unused
|  |  |  | 0 | Go bit
0x808 | 10 | R | Control Output (Done, Err) | 31:2 | Unused
|  |  |  | 1 | Err bit
|  |  |  | 0 | Done bit
0x80C | 11 | R | Data Output (Result) | 31:0 | Result Data, nf[31:0]
GPIO Memory-Mapped Registers
Address | Address[3:2] | R/W | Register Name | Bits | Bit Definition
0x900 | 0 | R | Input 1 | 31:0 | General Input
0x904 | 1 | R | Input 2 | 31:0 | General Input
0x908 | 10 | R/W | Output 1 | 31:0 | General Output
0x90C | 11 | R/W | Output 2 | 31:0 | General Output